## Sheet1
Name of Item | Description | Used in which subsystem(s) | Part Number | Manufacturer | Quantity | Price | Total
IMU's | 6-Axis Inertial Measurement Units | Data Collection | ISM330DHCXTR | STM | 2 | 11.34 | 22.68
MCU | Low Power 32-bit Microcontroller | Data Collection | LPC54113J128BD64QL | NXP Semiconductors | 1 | 8.41 | 8.41
Memory Chip | 128 Mbit Flash Memory | Data Collection | AT25SL128A-MHE-T | Adesto Technologies | 1 | 2.19 | 2.19
1.8V LDO | 1.8V Voltage Regulator | Power | NCP163ASN180T1G | ONSEMI | 2 | 0.52 | 1.04
3.3V LDO | 3.3V Voltage Regulator | Power | NCP711BMT330TBG | ONSEMI | 2 | 0.9 | 1.8
PCB | The printed circuit board | PCB | PCB | JLCPCB | 1 | 52.72 | 52.72
1.0 uF Capacitor | PCB capacitor | PCB | 885012106022 | WurthElektronik | 6 | 0.43 | 2.58
0.1 uF Capacitor | PCB capacitor | PCB | 88502206020 | WurthElektronik | 16 | 0.1 | 1.6
0.01 uF Capacitor | PCB capacitor | PCB | C0603X103F3GACTU | KEMET | 2 | 2.05 | 4.1
10 uF Capacitor | PCB capacitor | PCB | AEF0608100M100R | Kyocera AVX | 4 | 0.6 | 2.4
22 pF Capacitor | PCB capacitor | PCB | C1608C0G1H220J080AA | TDK | 4 | 0.12 | 0.48
Red LED | Red status LED | PCB | AA1608SURSK | Kingbright | 2 | 0.54 | 1.08
60 Ohm Resistor | PCB resistor | PCB | RG1608N-680-W-T1 | Susumu | 2 | 0.8 | 1.6
10 kOhm Resistor | PCB resistor | PCB | RG1608N-103-W-T5 | Susumu | 4 | 0.76 | 3.04
Resistor Kit | PCB resistors | PCB | 1222680 | MCIGICM | 1 | 7.99 | 7.99
Motor | 12 V Metal Gear Motor | Mechanical | 4865 | Pololu | 2 | 45.95 | 91.9
Motor Bracket | Pololu 25D mm Motor Bracket | Mechanical | 2676 | Pololu | 1 | 7.95 | 7.95
Motor Controller | Roboclaw 2x7A Motor Controller | Motor Controller | IMC404 | BASICMICRO | 1 | 79.95 | 79.95
Battery Holder | AA Battery Holder with Lead Wires | Power | 6543877239 | LampVPath | 1 | 6.48 | 6.48
Super Glue | Loctite Super Glue Ultra Gel | Mechanical | 1739050 | Loctite | 1 | 4.36 | 4.36
Fishing Line | Clear Fishing Wire, 656 ft | Mechanical | AFL-05 | Acejoz | 1 | 6.65 | 6.65
PVC Pipe | 20ft 2" schedule 40 pvc | Mechanical | 72000800 | Charlotte | 2 | 43.82 | 87.64
PVC 90 | Nibco 90 elbow pvc | Mechanical | 39923215543 | NIBCO | 10 | 5.15 | 51.5
AA Battery | 28 Duracell AA batteries | Power | B08Q87MF19 | Duracell | 1 | 14.69 | 14.69
0
Total |  |  |  | Total Components | 70 | Total Cost | 464.83